## Input
BIOTOPE AREA FACTOR CALCULATION | Total area (m²) | Developed area (m²) | Undeveloped area (m²
| 100 |  | 0
Kolumn c fylls i och resultat i D35
Description of surface types | Weighting factor per m² | Total amount m² | EEA Total amount m² | Planned m² | EEA Planned m²
Sealed surfaces | 0 |  | 0 |  | 0
Partially sealed surfaces | 0.3 |  | 0 |  | 0
Semi-open surfaces | 0.5 |  | 0 |  | 0
Surfaces with vegetation unconnected to the soil below and with < 80 mm of soil covering | 0.5 |  | 0 |  | 0
Surfaces with vegetation unconnected to the soil below and with > 80 mm of soil covering | 0.7 |  | 0 |  | 0
Surfaces with vegetation connected to the soil below | 1 |  | 0 |  | 0
Rainwater infiltration per m² of runoff area | 0.2 |  | 0 |  | 0
Vertical greenery up to a maximum of 10 m in height | 0.5 |  | 0 |  | 0
Greenery on rooftop | 0.7 |  | 0 |  | 0
|  | Σ Ecologically effective surface area | 0 |  | 0
|  |  | Existing BAF |  | Planned BAF
|  |  | 0 |  | 0