## LCC-mall 2
Life Cycle Costing (LCC)
[6 empty] | LCC (current value) |  | LCC (years to payback)
Discount rate (excl inflation): | 5% |  |  |  | Alternativ A: | 0 | kEUR | 0 | year
Energy price increase, el | 3% | per year *
Energy price increase, district heating | 2% | per year *
Energyprice increase, nat gas | 1% | per year *
Energy price increase, other fuel | 0.5% | per year *
feed in tariff price increase | 2% | per year *
Calculation period (20-30 yr): | 30 | year |  |  | *) Moving energy price increases beyond general / general inflation / cost increase
Rent increase | 1% | per year
Feed in tariff price | 1.3 | € per kWh
Electricity price | 0.9 | € per kWh
Natural gas price | 2.3 | € per kWh
District heating price | 7.5 | € per kWh
Other fuel price | 0.2 | € per kWh
Rent incomes | 10 | k€ per year
To assess whether an investment is profitable or not you have to have at least one option in the form of a reference to compare the estimated costs.
NOTE: Investments and costs which are the same for different choices need not be included. | [7 empty] | Summa | 0 | 0
Estimated costs, Alternative A | Year 1 | Current Sum | Consumption Year 1 | Consumption x energy price | Investment options | Time for first | Current cost | Estimated | Present value | Residual | Investement | Installation | Energy consumption | Energy consumption | Energy consumption | Energy consumption | Energy production
| kEUR | kEUR | kWh | kEUR | (during the calculation period) | investment (year) | today (kEUR) | lifetime (year) | invest. (kEUR) | now (kEUR) | kEUR | kEUR | kWhel per year | kWhth per year | kWhgas per year | kWhfuel per year | kWhel per year | Mult Fact
Fixed cost for electricity in | 0 | 0 |  | 0 | 1. Heating System (District heating) | 0 | 0 | 10 | 0 | 0 | 0 | 0 | 5 | 0 | 0 | 0 | 0 | 1
Variable cost of electricity in | 0 | 0 | 0 | 0.00558 | 2. Heating System (Heat Pump) | 0 | 0 | 10 | 0 | 0 | 0 | 0 | 0 | 0 | 0 | 0 | 0 | 1
- Revenues for Delivered electricity | 0 | 0 | 0 | -1 | 2. Bore Hole (for geothermal heat pump) | 0 | 0 | 10 | 0 | 0 | 0 | 0 | 0 | 0 | 0 | 0 | 0 | 1
Fixed cost for district heating in | 0 | 0 |  | 0 | 3. Circulation Pump | 0 | 0 | 10 | 0 | 0 | 0 | 0 | 1 | 0 | 0 | 0 | 0 | 1
Variable cost of district heating in | 0 | 0 | 0 | 0 | 4. Building Shell - Insulation Material 1 | 0 | 0 | 10 | 0 | 0 | 0 | 0 | 0 | 0 | 0 | 0 | 0 | 1
Fixed cost for nat gas in | 0 | 0 |  | 0 | 5. Building Shell - Insulation Material 2 | 0 | 0 | 10 | 0 | 0 | 0 | 0 | 0.2 | 0 | 0 | 0 | 15 | 1
Variable cost of nat gas in | 0 | 0 | 0 | 0 | 6. Building Shell - Facade System | 0 | 0 | 10 | 0 | 0 | 0 | 0 | [5 empty] | 1
Fixed cost for other fuel in | 0 | 0 |  | 0 | 7. Building Shell - Windows | 0 | 0 | 10 | 0 | 0 | 0 | 0 | [5 empty] | 1
Variable cost for other fuel in | 0 | 0 | 0 | 0 | 8. Building Shell - Doors | 0 | 0 | 10 | 0 | 0 | 0 | 0 | [5 empty] | 1
Total energy costs | 0 | 0 |  | -0.99442 | 9. Ventilation System - Ventilation Ducts | 0 | 0 | 10 | 0 | 0 | 0 | 0 | [5 empty] | 1
Operating and maintenance costs | 0 | 0 |  | 1 | 10. Ventilation System - Airflow Assembly | 0 | 0 | 10 | 0 | 0 | 0 | 0 | [5 empty] | 1
Total costs | 0 | 0 |  |  | 11. Ventilation System - Distribution Housings | 0 | 0 | 10 | 0 | 0 | 0 | 0 | [5 empty] | 1
[5 empty] | 12. Radiators | 0 | 0 | 10 | 0 | 0 | 0 | 0 | [5 empty] | 1
[5 empty] | 13. Water Taps | 0 | 0 | 10 | 0 | 0 | 0 | 0 | [5 empty] | 1
[5 empty] | 14. Piping System - Copper | 0 | 0 | 10 | 0 | 0 | 0 | 0 | [5 empty] | 1
[5 empty] | 15. Piping System - PEX | 0 | 0 | 10 | 0 | 0 | 0 | 0 | [5 empty] | 1
[5 empty] | 16. Piping System - PP | 0 | 0 | 10 | 0 | 0 | 0 | 0 | [5 empty] | 1
[5 empty] | 17. Piping System - Cast Iron | 0 | 0 | 10 | 0 | 0 | 0 | 0 | [5 empty] | 1
[5 empty] | 18. Piping System - Galvanised Steel | 0 | 0 | 10 | 0 | 0 | 0 | 0 | [5 empty] | 1
[5 empty] | 19. Piping System - Relining | 0 | 0 | 10 | 0 | 0 | 0 | 0 | [5 empty] | 1
[5 empty] | 20. Electrical Wiring | 0 | 0 | 10 | 0 | 0 | 0 | 0 | [5 empty] | 1
[5 empty] | 21. Energy Production | 0 | 0 | 10 | 0 | 0 | 0 | 0 | [5 empty] | 1
[5 empty] | 22.Condensing Boilers | 0 | 0 | 10 | 0 | 0 | 0 | 0 | [5 empty] | 1
Note on C4: Per Berg: Per district sätts bara en gång
Note on C24: Per Berg: Dessa värden är per byggnad
Note on F24: Selim Stahl: Extra fixed cost due to energy consumption of options
Note on J24: Per Berg: Skall bli en lista istället med upp till ca 250 alternativ. Sätts per byggnad. Kom ihåg att nollställa mellan byggnaderna.
Note on E25: Per Berg: Från demosim
Note on F26: Selim Stahl: Extra revenue from electricity selling from options
Note on F27: Selim Stahl: Extra fixed cost for distric heating due to options
Note on F29: Selim Stahl: Extra fixed cost for nat gas due to options
Note on F34: Selim Stahl: Extra O&M cost due to options